## Tyler_4-20mA_V1
Sno | Comment | Description | Designator | Quantity | Manufacturer Part Number | Brand | Package
1 | 100nF | SMD Multilayer Ceramic Capacitor, 0.1 µF, 50 V, 0603 [1608 Metric], ± 10%, X7R | C1, C8, C15, C20, C22 | 5 | CC0603KRX7R9BB104 | YAGEO | 0603
2 | 1uF | SMD Multilayer Ceramic Capacitor, 1 µF, 50 V, 0805 [2012 Metric], ± 10%, X7R, -55 °C | C2, C7, C14, C16, C27 | 5 | CC0805KKX7R9BB105 | YAGEO | 0805
3 | 100uF 35V | SMD Aluminium Electrolytic Capacitor, Radial Can - SMD, 100 µF, 35 V, 2000 hours @ 105°C, Polar | C3, C5, C30 | 3 | MCVVT035M101EA6L | MULTICOMP PRO | 6.3X7.7mm
4 | 10uF | SMD Multilayer Ceramic Capacitor, 10 µF, 50 V, 0805 [2012 Metric], ± 10%, X5R | C4, C6, C12, C13 | 4 | CC0805KKX5R9BB106 | YAGEO | 0805
5 | 10pF 50V | SMD Multilayer Ceramic Capacitor, 10 pF, 50 V, 0603 [1608 Metric], ± 10%, C0G / NP0, -55 °C | C9, C32, C33 | 3 | CC0603KRNPO9BN100 | YAGEO | 0603
6 | 1nF 50V | SMD Multilayer Ceramic Capacitor, 1 nF, 50 V, 0603 [1608 Metric], ± 10%, X7R | C10, C25, C29 | 3 | CC0603KRX7R9BB102 | YAGEO | 0603
7 | 200K | SMD Chip Resistor, 200 kohm, ± 1%, 100 mW, 0603 [1608 Metric], Thick Film, General Purpose | C11 | 1 | RC0603FR-07200KL | YAGEO | 0603
8 | 4.7uF 25V | SMD Multilayer Ceramic Capacitor, 4.7 µF, 25 V, 0805 [2012 Metric], ± 10%, X7R, -55 °C | C17 | 1 | CC0805KKX7R8BB475 | YAGEO | 0805
9 | 1uF | SMD Multilayer Ceramic 1 µF ±10% 50V Ceramic Capacitor X7R 0603 (2012 Metric) | C18 | 1 | CC0603KRX7R9BB105 | YAGEO | 0603
10 | 0.1uF 50V | SMD Multilayer Ceramic Capacitor, 0.1 µF, 50 V, 0603 [1608 Metric], ± 10%, X7R | C19, C21, C23, C24, C26 | 5 | CC0603KRX7R9BB104 | YAGEO | 0603
11 | 10nF 50V | SMD Multilayer Ceramic Capacitor, 10nF, 50 V, 0805 [2012 Metric], ± 10%, X7R | C28 | 1 | CC0805KRX7R9BB103 | YAGEO | 0805
12 | 1nF | SMD Multilayer Ceramic Capacitor, 1 nF, 50 V, 0603 [1608 Metric], ± 10%, X7R | C31 | 1 | CC0603KRX7R9BB102 | YAGEO | 0603
13 | SS34-HF | Schottky Rectifier, SSxx Series, 40 V, 3 A, Single, DO-214AC (SMA), 2 Pins, 500 mV | D1, D3 | 2 | SS34-HF | Comchip Technology | DO-214AC (SMA)
14 | 33 V | TVS Diode, TRANSZORB SMAJ, Bidirectional, 33 V, 53.3 V, DO-214AC (SMA), 2 Pins | D2, D7 | 2 | SMAJ33CAHE3_A/H | Vishay General Semiconductor | DO-214AC-2
15 | SM712-02HTG | ESD Protection Device, 31 V, SOT-23, 3 Pins, 12 V, 600 W, SPA SM712 | D4 | 1 | SM712-02HTG | LITTELFUSE | SOT-23-3
16 | MMBZ5V6AL-7-F | ESD Suppressors / TVS Diodes 5.6V 225mW | D6 | 1 | MMBZ5V6AL-7-F | Diodes Incorporated | SOT-23-3
17 | RED | Red LED Indication - Discrete 1.95V 0603 (1608 Metric) | DS1, DS2, DS3, DS4, DS5 | 5 | 19-217/R6C-AL1M2VY/3T | Everlight Elec | 0603
18 | 60V,20mA | Polymeric PTC Resettable Fuse 60V 20 mA Ih Surface Mount 0603 (1608 Metric) | F1, F2 | 2 | 0ZCM0002FF2G | Bel Fuse | 0603
19 | 10 ohm,3A | 10 Ohms @ 100 MHz 1 Signal Line Ferrite Bead 0805 (2012 Metric) 3A 25mOhm | FB1 | 1 | 742792011 | Wurth Elektronik | 0805
20 | 120 ohm, 3 A | Ferrite Bead, 1206 [3216 Metric], 120 ohm, 3 A, WE-CBF, 0.03 ohm, ± 25% | FB2 | 1 | 742792113 | WURTH ELEKTRONIK | 1206
21 | 600 ohm,300mA | Ferrite Beads 600ohms 100MHz 300mA Monolithic 0603 SMD | FB3 | 1 | HZ0603C601R-10 | Laird | 0603
22 | WAGO250 104 | 4 Position Wire to Board Terminal Block 45° (135°) Angle with Board 0.138" (3.50mm) Through Hole | J1, J3 | 2 | 250-104/000-012 | WAGO Corporation | 3.5mm
23 | 10p | Connector Header Surface Mount 10 position 0.050" (1.27mm) | J2 | 1 | FTS-105-01-F-DV | Samtec Inc. | SMD
24 | 61300211121 | Pin Header, Vertical, Board-to-Board, 2.54 mm, 1 Rows, 2 Contacts, Through Hole Straight, WR-PHD | J4 | 1 | 61300211121 | Würth Elektronik | 2.54mm
25 | 10uH 2.3A | 10 µH Unshielded Inductor 2.3 A 70mOhm Max Nonstandard | L1 | 1 | CD75NP-100KC | Sumida America Components Inc. | 0.307" L x 0.276" W (7.80mm x 7.00mm)
26 | DLW43SH510XK2L | 51 µH @ 1 MHz 2 Line Common Mode Choke Surface Mount 230mA DCR 1Ohm | L2 | 1 | DLW43SH510XK2L | MURATA | 4.5mm x3.2mm x 2.6mm
27 | PZT2222A | Bipolar _BJT_ Transistor NPN 40V 1A 300MHz 1W Surface Mount | Q1 | 1 | PZT2222A | ON Semiconductor | SOT-223-4
28 | 10K | SMD Chip Resistor, 10 kohm, ± 1%, 100 mW, 0603 [1608 Metric], Thick Film, General Purpose | R1, R4, R18 | 3 | RC0603FR-0710KL | YAGEO | 0603
29 | 150K | SMD Chip Resistor, 150 kohm, ± 1%, 100 mW, 0603 [1608 Metric], Thick Film, General Purpose | R2 | 1 | RC0603FR-07150KL | YAGEO | 0603
30 | 2.7K | SMD Chip Resistor, 2.7 kohm, ± 1%, 100 mW, 0603 [1608 Metric], Thick Film, General Purpose | R3, R6 | 2 | RC0603FR-072K7L | YAGEO | 0603
31 | 14K | SMD Chip Resistor, 14 kohm, ± 1%, 100 mW, 0603 [1608 Metric], Thick Film, General Purpose | R5 | 1 | RC0603FR-0714KL | YAGEO | 0603
32 | 30K | SMD Chip Resistor, 30 kohm, ± 1%, 100 mW, 0603 [1608 Metric], Thick Film, General Purpose | R7 | 1 | RC0603FR-0730KL | YAGEO | 0603
33 | 4.7K | SMD Chip Resistor, 4.7 kohm, ± 1%, 100 mW, 0603 [1608 Metric], Thick Film, General Purpose | R9, R17, R25 | 3 | RC0603FR-074K7L. | YAGEO | 0603
34 | 10R | SMD Chip Resistor, 10 ohm, ± 1%, 125 mW, 0805 [2012 Metric], Thick Film, General Purpose | R10, R14 | 2 | RC0805FR-0710RL | YAGEO | 0805
35 | 10R | SMD Chip Resistor, 10 ohm, ± 1%, 100 mW, 0603 [1608 Metric], Thick Film, General Purpose | R11, R13, R15 | 3 | RC0603FR-0710RL | YAGEO | 0603
36 | 1K | SMD Chip Resistor, 1 kohm, ± 1%, 100 mW, 0603 [1608 Metric], Thick Film, General Purpose | R19, R20, R21, R22, R35 | 5 | RC0603FR-071KL | YAGEO | 0603
37 | 10K 0.1% | SMD Chip Resistor, 10 kohm, ± 0.1%, 100 mW, 0603 [1608 Metric], Thick Film, General Purpose | R24, R28 | 2 | RT0603BRD0710KL | YAGEO | 0603
38 | 100R 0.1% | Surface Mount MELF Resistor, 100 ohm, MCF, 200 V, Metal Film, 250 mW, ± 0.1% | R26 | 1 | MCFRBTNV1000 | MULTICOMP PRO | MELF
39 | 33E | 4 8 ±5% 33Ω 62.5mW ±200ppm/℃ 0603x4 Resistor Networks & Arrays ROHS | R27 | 1 | YC164-JR-0733RL | YAGEO | 0603x4
40 | 0R | 0 Ohms Jumper 0.1W, 1/10W Chip Resistor 0603 (1608 Metric) Moisture Resistant Thick Film | R29 | 1 | RC0603JR-070RL | YAGEO | 0603
41 | 5.1K 0.1% | SMD Chip Resistor, 5.1 kohm, ± 0.1%, 100 mW, 0603 [1608 Metric], Thick Film, General Purpose | R30 | 1 | RT0603BRD075K1L | YAGEO | 0603
42 | 100K 0.1% | SMD Chip Resistor, 100 kohm, ± 0.1%, 100 mW, 0603 [1608 Metric], Thick Film, General Purpose | R31 | 1 | RT0603BRD07100KL | YAGEO | 0603
43 | 2.4K 0.1% | SMD Chip Resistor, 2.4 kohm, ± 0.1%, 100 mW, 0603 [1608 Metric], Thick Film, General Purpose | R32 | 1 | RT0603BRD072K4L | YAGEO | 0603
44 | 12K | SMD Chip Resistor, 12 kohm, ± 1%, 100 mW, 0603 [1608 Metric], Thick Film, General Purpose | R33 | 1 | RC0603FR-0712KL | YAGEO | 0603
45 | 499R 1% | 0.5W Thick Film Resistors ±100ppm/℃ ±1% 499Ω 1210 Chip Resistor - Surface Mount ROHS | R34 | 1 | RC1210FR-07499RL | YAGEO | 1210
46 | TPS54360DDAR | Buck, Split Rail Switching Regulator IC Positive Adjustable 0.8V 1 Output 3.5A 8-PowerSOIC (0.154", 3.90mm Width) | U1 | 1 | TPS54360DDAR | TEXAS INSTRUMENTS | 8-SO PowerPad
47 | LM1117MP-3.3/NOPB | Fixed LDO Voltage Regulator, 15V in, 1.2V Dropout, 3.3V/800mA out, SOT-223-4 | U2 | 1 | LM1117MP-3.3/NOPB | Texas Instruments | SOT-223-4
48 | MAX485ESA+T | Transceiver RS422, RS485, 4.75V-5.25V supply, 1 Driver, NSOIC-8 | U3 | 1 | MAX487ESA+T | MAXIM INTEGRATED | NSOIC-8
49 | STM32F030K6T6 | ARM® Cortex®-M0 STM32F0 Microcontroller IC 32-Bit Single-Core 48MHz 32KB (32K x 8) FLASH 32-LQFP (7x7) | U4 | 1 | STM32F030K6T6 | STMICROELECTRONICS | LQFP-32
50 | MCP6487T-E/SN | General Purpose Amplifier 2 Circuit Rail-to-Rail 8-SOIC | U5 | 1 | MCP6487T-E/SN | Microchip Technology | SOIC8
51 | ADUM140D0BRZ | Digital Isolator, 4 Channels, 1.7 V, 5.5 V, NSOIC, 16 Pins, 150 Mbps | U6 | 1 | ADUM140D0BRZ | AD | SOIC-16
52 | XTR116UA | Signal Conditioner, 4-20mA Signal Conditioner, 380 kHz, 7.5 V, 36 V, 8 Pins | U7 | 1 | XTR116UA | Texas Instruments | SOIC-8
53 | MAX5216BGUA | IC DAC 16BIT V-OUT 8UMAX | U8 | 1 | MAX5216BGUA | Maxim Integrated | 8UMAX
54 | 16MHz | 16MHz SMD Crystal Resonator 12pF ±10ppm ±30ppm -40℃~+85℃ SMD3225-4P Crystals ROHS | Y1 | 1 | X322516MOB4SI | YXC | SMD 3.2X2.5mm-4P